## BeagleBone CANBus
BEAGLEBONE CANBUS REV A1
BILL OF MATERIALS
ITM | QTY | REF DESIGNATORS | PART | PCB FOOTPRINT | DESCRIPTION | MAN | PART NUMBER | ALSO ON | COMMENT
1 | 2 | C1,C2 | 100pF | SM-7351-CAP-0402 | CAP CER 100PF 50V 5% C0G 0402 | DK | CC0402JRNP09BN101 | ICE
2 | 5 | C3,C19,C21,C24,C17 | 0.1uF | SM-7351-CAP-0402 | CAPACITOR 0.1uF 16V 10% 0402 X7R | KEMMET | C0402C104K4RACT | BONE
3 | 1 | C4 | 0.01uF | SM-7351-CAP-0402 | CAPACITOR 0.01uF 16V 10% 0402 | PANASONIC | ECJ-0YB1C103K | BONE
4 | 1 | C5 | 4.7uF | SM-7351-CAP-0603 | CAP CER 4.7uF 6.3V X5R 0603 | MURATA | GRM188R60J475ME19D | BONE
5 | 2 | C18,C20 | 10uF | SM-7351-CAP-0805 | CAP CER 10UF 10V Y5V 0805 | TDK | C2012Y5V1A106Z | BONE
6 | 1 | C23 | 3.3uF | SM-7351-CAP-0603 | CAP 3.3uF 10V 10% 0603 X5R | TDK | C1608X5R1A335 | 4114
7 | 1 | D3 | 598-8170-107F | LED0805-1 | LED GREEN SMD 20mA 2V 0805 | DIALIGHT | 598-8170-107F | BONE
8 | 1 | J1 | CONN_DB9F | NorComp_db9F_SMD | CONN DB9 FEMALE R/A SOLDER SMD | NORCOMP | 190-009-263R001 | XM
9 | 2 | J24,J28 | B2S | HEADER2X1 | HDR2_.1x.1 | FCI | 67997-472HLF
10 | 2 | P1,P2 | 2x23 HEADER FEMALE | HEADER23X2 | .100 CL DUAL ROW - STRAIGHT SOCKET STRIP - USING .025" SQ. PINS | MLE | SSHQ-123-D-08-G-LF | DVI-D (4008)
|  |  | 2x23 HEADER FEMALE | HEADER23X2 | .100 CL DUAL ROW - STRAIGHT SOCKET STRIP - USING .025" SQ. PINS | MLE | SSHQ-123-D-08-F-LF | DVI-D (4008)
11 | 1 | P3 | 2x5 HEADER FEMALE | HEADER5X2 | .100 CL DUAL ROW - STRAIGHT SOCKET STRIP - USING .025" SQ. PINS | MLE | SSHQ-105-D-08-G-LF | DVI-D (4008)
|  |  | 2x5 HEADER FEMALE | HEADER5X2 | .100 CL DUAL ROW - STRAIGHT SOCKET STRIP - USING .025" SQ. PINS | MLE | SSHQ-105-D-08-F-LF | DVI-D (4008)
12 | 2 | R1,R2 | 33 | SM-7351-RES-0402 | RES 33.0 OHM 1/16W 1% 0402 SMD | YAEGO | RC0805FR-0749R9L | DVI-D (4008)
13 | 2 | R6,R7 | 5.6K,5% | 402 | RES 5.6K OHM 1/16W 5% 0402 SMD | YAEGO | RC0402JR-075K6L | 4211
14 | 3 | R8,R9,R10 | 4.75K | 402 | RES 4.75K OHM 1/16W 1% 0402 SMD | STACKPOLE | RMCF0402FT4K75 | DVI-D (4008)
15 | 1 | R11 | 470,5% | 402 | RES 470 OHM 1/10W 5% 0402 SMD | PANASONIC | ERJ-2GEJ471X | DVI-D (4008)
16 | 3 | R38,R39,R48 | 0 | SM-7351-RES-0402 | RES 0.0 OHM 1/16W 0402 SMD | DK | RC0402JR-070RL | ICE
17 | 1 | R51 | 0 | 603 | RES 0.0 OHM 1/10W 5% 0603 SMD | PANASONIC | ERJ-3GEY0R00V | XM
18 | 1 | R123 | 10K | 402 | RESISTOR 10K OHM 1/16W 5% 0402 | ROHM | MCR01MZPJ103 | DVI-D (4008)
19 | 1 | SW1 | SW DIP-2 | swdip4_100-339smd | SWITCH TAPE SEAL 2 POS SMD | CTS | 219-2MST | DVI-D (4008)
20 | 1 | U1 | ISO1050 | so8_w_dub | IC TXRX CAN 5V 8SOP | DK | ISO1050DUBR | ICE
21 | 1 | U5 | CAT24C256W | SOIC_8 | IC EEPROM 256KBIT 400KHZ 8SOIC | ON | CAT24C256WI-G | DVI-D (4008)
22 | 1 | U6 | RSZ-3.305HP | rsz | ISOLATED DC TO DC CONVERTER 5V OUT | RECOM | RSZ-3.305HP | 4114
23 | 1 | U27 | 74LVC1G126DBV | DBV5 | IC BUS BUFF TRI-ST N-INV SOT235 | TI | 74LVC1G126DBV
| DNI | R12, R49, R50, J22,J23,J25,J26,J27,J29